## A
BS1042 FLOWBENCH FLOW CALCULATION MODEL
TEST PRESSURE DROP (mm water) man Y |  |  | 70
ORIFICE PRESSURE CHANGE (mm water) man X |  |  | 300
PRESSURE DROP REQUIRED (IN H2O) |  |  | 25
AIR TEMPERATURE (c) |  |  | 15
BAROMETRIC PRESSURE (millibars) |  |  | 1013.25
PIPE DIAMETER (mm) |  |  | 64.25 |  | 64.25 | ACTUAL
ORIFICE DIAMETER (mm) |  |  | 32 | MEASURED FROM: | 32 | SIZES
UPSTREAM TAPPING DISTANCE (mm) |  |  | 25.4 | (UPSTREAM EDGE)
DOWNSTREAM TAPPING DISTANCE (mm) |  |  | 25.4 | (DOWNSTREAM EDGE)
REYNOLDS NUMBER START POINT |  |  | 46702 | <=== (START VALUE = 1000000. RUN CALCULATION. MANUALLY CHANGE THIS NUMBER TO THE NEW VALUE BELOW UNTIL THE NEW NUMBER = THE OLD NUMBER.)
REYNOLDS NUMBER CALCULATED |  |  | 46702.252
VOLUME AIR FLOW AT 25 INCHES WATER (CFM) |  |  | 220.4396 | (STD CONDITIONS)
VOLUME AIR FLOW AT TEST CONDITIONS (m3/s) |  |  | 0.034777
VOLUME AIR FLOW AT TEST CONDITIONS (CFM) |  |  | 73.6888
VOLUME AIR FLOW AT STANDARD CONDITIONS (CFM) |  |  | 73.19
FLOW COEFFICIENT |  |  | 0.62778
DISCHARGE COEFFICIENT |  |  | 0.60816 | 104.5153
--------------------------------
TERM 1 | 0.5959 | 0.5959
TERM 2 |  | 0.0072183
TERM 3 |  | -0.00069668
TERM 4 |  | 0.0050535
TERM 5 |  | 0.0023329
TERM 6 |  | -0.001646
VELOCITY OF APPROACH FACTOR (E) |  |  | 1.0323
EXPANSIBILITY FACTOR (e) |  |  | 0.99101
PIPE DIAMETER (metres) |  |  | 0.06425
PIPE AREA (metres^2) |  |  | 0.0032422
ORIFICE DIAMETER (metres) |  |  | 0.032
ORIFICE AREA (metres^2) |  |  | 0.00080425
DIAMETER RATIO |  |  | 0.49805
MEAN AXIAL VELOCITY (m/s) | pipe |  | 10.7265
MEAN AXIAL VELOCITY (m/s) | orifice |  | 43.2419
GRAVITATIONAL ACCELERATION |  |  | 9.8066
DENSITY OF WATER |  |  | 0.999
CONVERSION FACTOR (mm WATER TO PASCALS) |  |  | 9.7968 | 293.7
BAROMETRIC PRESSURE (pascals) |  |  | 101325 | 10342.6171
TEST PRESSURE DROP (pascals) |  |  | 685.779 | 70
UPSTREAM PRESSURE (pascals) |  |  | 100639.221 | 10272.6171
ORIFICE PRESSURE CHANGE (pascals) |  |  | 2939.053 | 300
DOWNSTREAM PRESSURE (pascals) |  |  | 97700.168 | 9972.6171
ISENTROPIC EXPONENT OF AIR |  |  | 1.4021
AIR DENSITY AT 15C & 101325pa (kg/m3) |  |  | 1.225 | 35.3147
ACTUAL UPSTREAM AIR DENSITY (kg/m3) |  |  | 1.2168 | kg/m^3
KINEMATIC VISCOSITY |  |  | 1.4757e-05 | 0.03469
DYNAMIC VISCOSITY CALCULATOR (pa) |  |  | 1.7956e-05
---------------------------------
TEMPERATURE (kelvin) |  |  | 288.16
NUMERATOR |  |  | 16.9753 | CONSTANTS FOR AIR
DENOMINATOR 1 |  |  | 0.5528 | 0.5528
DENOMINATOR 2 |  |  | 0.97546 | 281.0892
DENOMINATOR 3 |  |  | -1.6268 | -135083.4
DENOMINATOR 4 |  |  | 1.6447 | 39353086
DENOMINATOR 5 |  |  | -0.60072 | -4141938700